## Hardware
Part Number | Man. P/N | Description | Source | Qty | Remarks | Unit | Total
| AN3-5A | Bolt (Rudder, Trailer cut) | AS&S | 8 | 5/8" x 10-32 | 0.1 | 0.8
| AN3-6A | Bolt (Throttle Bracket) | AS&S | 4 | 3/4" x 10-32 | 0.12 | 0.48
| AN3-7A | Bolt (Controls, Engine) | AS&S | 11 | 7/8" x 10-32 | 0.12 | 1.32
| AN3-10A | Bolt (Controls) | AS&S | 19 | 1" X 10-32 | 0.14 | 2.66
| AN3-11A | Bolt (Engine Mount) | AS&S | 14 | 1 1/8" x 10-32 | 0.18 | 2.52
| AN3-12A | Bolt (Controls) | AS&S | 7 | 1 1/4" x 10-32 | 0.16 | 1.12
| AN3-13A | Bolt (Canopy, Engine) | AS&S | 5 | 1 3/8" x 10-32 | 0.19 | 0.95
| AN3-14A | Bolt (Controls) | AS&S | 4 | 1 1/2" x 10-32 | 0.18 | 0.72
| AN3-16A | Bolt (Stick, Canopy, Engine) | AS&S | 5 | 1 3/4" x 10-32 | 0.22 | 1.1
| AN3-22A | Bolt (Tail Wheel, Engine) | AS&S | 3 | 2 1/4" x 10-32 | 0.37 | 1.11
| AN3-25A | Bolt (Engine) | AS&S | 1 | 2 5/8" x 10-32 | 0.54 | 0.54
| AN3-54A | Bolt (Main Wheel) | AS&S | 4 | 5 5/8" x 10-32 | 9.5 | 38
| AN4-5A | Bolt (Shoulder Harness) | AS&S | 2 | 5/8" x 1/4-28 | 0.2 | 0.4
| AN4-7A | Bolt (Shoulder Harness) | AS&S | 2 | 7/8" x 1/4-28 | 0.21 | 0.42
| AN4-22A | Bolt (Prop Hub to Eng) | AS&S | 2 | 2 1/4" x 1/4-28 | 0.39 | 0.78
| AN4-23A | Bolt | AS&S | 2 | 2 3/8" x 1/4-28 | 0.39 | 0.78
| AN4-33A | Bolt (Prop) | AS&S | 6 | 3 3/8" x 1/4-28 | 0.79 | 4.74
| AN5-12A | Bolt (Engine Mount) | AS&S | 2 | 1 1/4" x 5/16-24 | 0.34 | 0.68
| AN5-22A | Bolt (Engine Mount) | AS&S | 6 | 2 1/4" x 5/16-24 | 0.53 | 3.18
| AN5-24A | Bolt | AS&S | 1 | 2 5/8" x 5/16-24 | 0.46 | 0.46
| AN100-3 | Thimble, 1/16" | AS&S | 13 |  | 0.16 | 2.08
| AN100-4 | Thimble, 3/32"-1/8" | AS&S | 8 |  | 0.11 | 0.88
| AN115-16 | Cable Shackle, | AS&S | 4 | Trailer cut |  | 0
| AN115-21 | Cable Shackle, 3/32"-1/8" | AS&S | 4 |  | 10.75 | 43
MS24566-1B | AN210-1A | Pulley, Control 1/16"-3/32" | AS&S | 2 | 1.25" dia phenolic | 15.5 | 31
| AN316-4R | Nut, Jam | AS&S | 4 | 1/4"-28 | 0.09 | 0.36
| AN340B6 | Nut, Plain, Course Thread | AS&S | 20 | 6-32 brass | 0.3 | 6
| AN340B8 | Nut, Plain, Course Thread | AS&S | 8 | 8-32 brass | 0.19 | 1.52
| AN345B10 | Nut, Plain, Fine Thread | AS&S | 3 | 10-32 brass | 0.29 | 0.87
| AN363-428 | Nut, Self-Locking | AS&S | 18 | 1/4"-28 | 0.32 | 5.76
| AN363-524 | Nut, Self-Locking | AS&S | 2 | 5/16"-24 | 0.41 | 0.82
MS21045-3 | AN363-1032 | Nut, Self-Locking | AS&S | 120 | 10-32 CAD | 0.23 | 27.6
182.65
Part Number | Man. P/N | Description | Source | Qty | Remarks | Unit | Total
| AN365A-1032 | Nut, Self-Locking | AS&S | 9 | 10-32 CAD | 0.09 | 0.81
| AN426A-3-5 | Rivet | AS&S | 106 | 3/32 x 5/16 (order 0.13 lb = 420) | 0.07 | 7.42
| AN490HT8P | Rod Bolt | AS&S | 3 |  | 12.9 | 38.7
MS24693-273 | AN507-1032R10 | Screw, 100deg Countersunk |  | 22 | 5/8", 10-32 |  | 0
MS24694-S52 | AN509-10R10 | Screw, 100deg Countersunk | AS&S | 4 | Canopy | 0.12 | 0.48
MS24694-S56 | AN509-10R14 | Screw, 100deg Countersunk | AS&S | 4 |  | 0.16 | 0.64
MS24694-S62 | AN509-10R20 | Screw, 100deg Countersunk | AS&S | 4 | Canopy | 0.21 | 0.84
MS35214-29 |  | Screw, Pan Head | AS&S | 12 | Instrument Panel, 3/4" x 6-32 | 0.12 | 1.44
MS35214-31 |  | Screw, Pan Head | AS&S | 20 | Instrument Panel, 1" x 6-32 | 0.16 | 3.2
MS35214-46 |  | Screw, Pan Head | AS&S | 8 | Instrument Panel, 1" x 8-32 | 0.2 | 1.6
| AN525-10R8 | Screw, Washer Head |  | 1 | 1/2", 10-32 | 0.12 | 0.12
| AN525-10R10 | Screw, Washer Head |  | 25 | Trailer cut + 1 | 0.16 | 4
| AN525-10R16 | Screw, Washer Head |  | 4 |  | 0.21 | 0.84
04-01406 | AN525-416R20 | Screw, Washer Head | AS&S | 4 | Shoulder Harness | 1.32 | 5.28
| AN525-832R20 | Screw, Washer Head | AS&S | 3 |  | 0.24 | 0.72
| AN526-1024-5 | Screw, Pan Head |  | 2 | 5/16" (Instrument Panel) |  | 0
| AN526-1032-8 | Screw, Pan Head | AS&S | 7 | 1/2" | 0.09 | 0.63
MS35489-11 | AN931-6-10 | Grommet | AS&S | 1 |  | 0.25 | 0.25
| AN960-4 | Washer, Flat (Eng) | AS&S | 50 | #4 steel, standard | 0.02 | 1
| AN960-6 | Washer, Flat | AS&S | 40 | #6 | 0.02 | 0.8
| AN960-8 | Washer, Flat | AS&S | 22 | #8 | 0.02 | 0.44
| AN960-10 | Washer, Flat | AS&S | 225 | #10 | 0.02 | 4.5
| AN960-416 | Washer, Flat (Prop, Eng) | AS&S | 39 | 1/4" | 0.03 | 1.17
| AN960-516 | Washer, Flat | AS&S | 6 | 5/16" | 0.03 | 0.18
| AN960-616 | Washer, Flat | AS&S | 2 | 3/8" | 0.04 | 0.08
| AN960-716 | Washer, Flat | AS&S | 2 | 7/16" | 0.05 | 0.1
| AN960-1016 | Washer, Flat | AS&S | 2 | 5/8" | 0.12 | 0.24
| AN970-3 | Washer, Flat | AS&S | 13 | #10 | 0.06 | 0.78
| AN970-4 | Washer, Flat | AS&S | 6 | 1/4" | 0.1 | 0.6
| AN970-5 | Washer, Flat (Eng Mt) | AS&S | 6 | 5/16" | 0.12 | 0.72
| BSP43 | Rivet | AS&S | 130 | 1/8" Dia. x .185 Long | 0.03 | 3.9
| C77 (179-B) | Spring, brake return |  | 2 | 179-B Spring |  | 0
81.48
Part Number | Man. P/N | Description | Source | Qty | Remarks | Unit | Total
| K1000-3 | Nutplates |  | 8 | Trailer cut | 0.58 | 4.64
| MS20074-05-24 | Bolt |  | 4 | 2.547", 5/16-18 |  | 0
| MS21042-4 | Nut, Self-Locking |  | 4 |  | 0.43 | 1.72
| MSP42 | Rivet |  | 18 |  |  | 0
| MSP43 | Rivet, Cherry |  | 6 |  |  | 0
| QBSW1 | Brake Shoe |  | 2 |  |  | 0
| QBSW3 | Brake Cable Attachment |  | 1 | w/ Insert |  | 0
| QBSW4 | Brake Handle |  | 1 |  |  | 0
| RA18-10 | Terminal, Ring |  | 12 | 18 Ga. |  | 0
| TW4 | Spacer |  | 1 |  |  | 0
| TW5 | Tail Wheel Bracket, Large |  | 1 | TW5 is Large Tailwheel Only |  | 0
| TWM1 | Tail Wheel Axle |  | 1 |  |  | 0
| VA-6 | Filter, Fuel |  | 1 |  |  | 0
| 0701-153 | Union, Nylon |  | 2 | 1/4" MPT x 1/4" Hose | 0.7 | 1.4
| 0711-153 | Elbow, Nylon |  | 1 | 1/4" MPT x 1/4" Hose | 1.19 | 1.19
| 0950-004 | Clamps, Hose, 3/8" |  | 10 |  |  | 0
| 100PM-6 | Shock Mounts |  | 3 |  |  | 0
| 104HD | Valve, Fuel Shut-Off, 1/8" |  | 1 |  |  | 0
| 179B | Spring |  | 2 |  |  | 0
05-03289 | 18-2-G | Nicopress Sleeve 3/32" |  | 8 |  | 0.19 | 1.52
05-03288 | 18-1-C | Nicopress Sleeve 1/16" |  | 12 |  | 0.13 | 1.56
05-01046 |  | Bulb, Fuel Primer |  | 1 | Orig. 490-1 | 4.75 | 4.75
10.42
[5 empty] | Page Total | USD | 274.55

## Non-numbered Parts
Part Number | Man. P/N | Description | Source | Qty | Remarks | Unit | Total
10-01035 |  | Airspeed Indicator | AS&S | 1 | UMA 20-160 kn, 3 1/8" | 181.95 | 181.95
10-05126 |  | Altimeter | AS&S | 1 | UMA 0-20,000 ft w/millibar, 3 1/8" | 150.95 | 150.95
10-02334 |  | Ammeter | AS&S | 1 | VDO AM010 30A-0-30A, 2" | 28.95 | 28.95
03-48300 |  | Angle, Aluminum 1.5" x 2" | AS&S | 1.5 | feet, 1/8" thick 6061-T6 | 3.55 | 5.325 | need 16"
12N5-3B |  | Battery, 12V | Local | 1 | Motorcycle Type | 40 | 40 | approx
|  | Breaker Box |  | 1 |  |  | 0
09-21200 |  | Brushes, Bristle, Paint | AS&S | 25 | 1" wide | 0.38 | 9.5
05-03600 |  | Cable, Control 1/16" | AS&S | 23 | feet, Galvanized, 7 x 7 | 0.42 | 9.66
05-04000 |  | Cable, Control 3/32" | AS&S | 29 | feet, Galvanized, 7 x 19 | 0.89 | 25.81
|  | Canopy, Lexan 0.080" | AS&S | 1 | Clear, special order | 395 | 395
09-43913 |  | Canopy release decal | AS&S | 1 |  | 2.65 | 2.65
10-01342 |  | Compass | AS&S | 1 | Airpath #C2300, 2 1/4" SO HEM (NO=10-01340) | 139.95 | 139.95
01-25600 |  | Cups, Mixing, 3 oz. | AS&S | 1 | Lily #444, pack of 100 | 5.85 | 5.85
01-00416 |  | Cups, Mixing, 8 oz. | AS&S | 2 | Lily #8SN, pack of 50 | 8.95 | 17.9
|  | Dowel, Fuel Gauge | Hardware | 1 | 8" x 1/4" dia. Wood | 1 | 1 | approx
|  | Engine, Onan |  | 1 | B48M-GA018 18hp |  | 0
01-00246 |  | Epoxy Resin | AS&S | 1 | 5 gallons of E-Z-Poxy 10 resin | 388.95 | 388.95
01-00249 |  | Epoxy Hardener | AS&S | 1 | 2-1/2 gallons of E-Z-Poxy 83 (RAEF) hardener | 297.5 | 297.5
01-08850 |  | Epoxy Resin Kit | AS&S | 1 | 1-1/2 gallon E-Z-Poxy II (RAES) kit | 153.95 | 153.95
01-16010 |  | Epoxy ratio pump | AS&S | 1 | Michael Engineering Model A | 283.95 | 283.95
02-30060 |  | Epoxy, 5 Minute | AS&S | 1 | I pint glue kit, System Three | 27.75 | 27.75
05-05500 |  | Fairlead assembly | AS&S | 3 | Brake cable | 2.7 | 8.1
01-00641 | RA5177UND | Fiberglass Cloth, Unidirect. | AS&S | 60 | 6 oz, 38" wide x 1 yard | 7.95 | 477
01-00642 | RA5277BID | Fiberglass Cloth, Bidirect. | AS&S | 55 | 9 oz, 38" wide x 1 yard | 6.9 | 379.5
01-14800 |  | Flocked Cotton Fiber | AS&S | 1 | 1 lb bag | 3.95 | 3.95
F200-015 |  | Foam Block, Styrofoam LB | Wicks | 3 | 7" x 14" x 64", Blue for Main Wing | 58.4 | 175.2
F200-010 |  | Foam Block, Styrofoam LB | Wicks | 5 | 7" x 14" x 41", Blue for Canard | 41.57 | 207.85
[5 empty] | Page Total |  | 3418.195
Part Number | Man. P/N | Description | Source | Qty | Remarks | Unit | Total
F100-030 |  | Foam Sheet, Urethane 210 | Wicks | 4 | 1" x 24" x 96", Orange or Green for fuselage | 16.58 | 66.32
F100-025 |  | Foam Sheet, Urethane 210 | Wicks | 1 | 1" x 24" x 48", Orange or Green for fuselage | 12.4 | 12.4
01-13100 |  | Foam Sheet, Divinycell H100 | AS&S | 1 | 5.9" x 10.6" x 1", Red, 6 lbs/cu ft | 9.65 | 9.65
|  | Foam Sheet, Rigid PVC |  | 4 | 0.3" x 23" x 60", Gold/Wht, 3.4 lbs/cu ft |  | 0
|  | Foam Sheet, Rigid PVC |  | 1 | 0.3" x 23" x 15", Gold/Wht, 3.4 lbs/cu ft |  | 0
11-03747 | AGC-20 | Fuse | AS&S | 1 | 20 Amp 3AG | 0.48 | 0.48
11-13400 | HKP-R | Fuse holder | AS&S | 1 |  | 1.87 | 1.87
|  | Gasket, Asbestos Baffle |  | 1 | 5" x 36" sheet |  | 0
10-01235 |  | Gauge, Cyl Head Temp | AS&S | 1 | Westach #2A1 2 1/4" w/ 14mm Lead, #712-4W | 62.5 | 62.5
10-01567 |  | Gauge, Oil Pressure | AS&S | 1 | VDO 0-60 psi, 2" | 59.95 | 59.95
10-01579 |  | Gauge, Oil Temperature | AS&S | 1 | VDO 100° to 300°F, 48" Capillary, 2" | 29.85 | 29.85
01-36100 |  | Gel, Protective | AS&S | 1 | Ply No. 9 | 6.85 | 6.85
02-03500 |  | Grip, Stick | AS&S | 1 | 1" Balsawood, cut from 2"x4"x3' | 17.85 | 17.85
|  | Harness, Shoulder |  | 1 | Seat harness to Australian car standards | 100 | 100 | approx
| MS20257P4-3 | Hinge, Canopy | AS&S | 1 | Use 12" cut from 3ft length | 5.25 | 5.25
05-28905-5 |  | Hose, Aeroduct | AS&S | 1 | Cat-5, 1 foot x 1.25" ID | 6.25 | 6.25 | carb heat
05-00400 |  | Hose, Neoprene, 3/8" | AS&S | 2 | 2 feet x 3/8" ID | 0.77 | 1.54
| QS100-M6W | Hose Clamp | AS&S | 1 | Aero-Seal | 1.71 | 1.71
| QS100-M16W | Hose Clamp | AS&S | 2 | Aero-Seal | 1.88 | 3.76
| QS100-M24W | Hose Clamp | AS&S | 2 | Aero-Seal | 1.75 | 3.5
| QS100-M32W | Hose Clamp | AS&S | 2 | Aero-Seal | 1.84 | 3.68
| QS100-M36W | Hose Clamp | AS&S | 1 | Aero-Seal | 1.84 | 1.84
09-01496 |  | Mask, Paint Filter | AS&S | 1 | 3M #8500 | 0.96 | 0.96 | use #8210
15000 |  | Meter, Hobbs Hours | AS&S | 1 |  | 27 | 27
01-14600 |  | Microspheres | AS&S | 3 | 1 lb bags | 8.75 | 26.25
|  | Mount, Ignition Coil |  | 1 | 0.063" Steel Sheet |  | 0
|  | Pan, Pie |  | 1 | 9" dia x 1.25" deep |  | 0
03-52600 |  | Phenolic sheet | AS&S | 1 | 1/4" x 6" x 12" Grade L | 8.5 | 8.5
03-54100 |  | Pipe, Clear PVC | AS&S | 1 | 8"x1/4" ID | 1.72 | 1.72
|  | Plastic bottle, 1 pint | S'market | 1 | For fuel filler neck | 3 | 3 | approx
[5 empty] | Page Total |  | 462.68
Part Number | Man. P/N | Description | Source | Qty | Remarks | Unit | Total
09-40000 |  | Plate, Identification | AS&S | 1 | Experimental | 13.95 | 13.95
02-19730 |  | Plywood, Mahogany, 90° | AS&S | 1 | 1/4" x 24" x 24" sheet | 59.5 | 59.5 | 24"x48"
10-00813 |  | Pressure Switch, 4psi Air | AS&S | 1 | Hobbs Meter | 29.95 | 29.95
|  | Propeller |  | 1 | Cowley 44" x 42" or similar | 400 | 400 | approx
| BSP46 | Rivet | AS&S | 130 | 1/8" Dia. x .375 Long | 0.05 | 6.5
| F31-14 | Rod End, Heim female | AS&S | 3 | Use Fafnir REP3H5 | 61.5 | 184.5
| F34-14M | Rod End, Heim female | AS&S | 4 | Magnaflux bearing | 21.5 | 86
| M34-14M | Rod End, Heim male | AS&S | 1 | Magnaflux bearing | 30.95 | 30.95
|  | Screen, Fuel Sump | Hardware | 1 | Metal, 6"x 6" | 5 | 5 | approx
|  | Sheet, Asbestos |  | 1 | 36" x 24" sheet (Firewall) |  | 0
03-28050 |  | Sheet, Aluminum, .032" | AS&S | 1 | 2024-T3, 24" x 36" sheet | 26.75 | 26.75 | 24"x48"
03-28360 |  | Sheet, Aluminum, .063" | AS&S | 1 | 2024-T3, 24" x 24" sheet (6" x 12" for trailer cut) | 21 | 21
|  | Sheet, Phenolic, 1/4" |  | 1 | 14.5" Triangle (Engine Mount) |  | 0
03-31200 |  | Sheet, 301 Stainless Steel, .016" | AS&S | 2 | 1/2 Hard, 24" x 24" (Firewall) | 16.5 | 33 | 24"x36"
|  | Sheet, Steel, .190" |  | 1 | Hot Rolled, 1" x 2" |  | 0
13-08803 |  | Shock Cord | AS&S | 1 | 12" bungee cord | 6.8 | 6.8 | 4-pack
01-00397 |  | Shears, Fabric | AS&S | 1 | Wiss #20-W | 32.95 | 32.95
10-03812 |  | Slip indicator | AS&S | 1 | Optional | 78.65 | 78.65
|  | Spring, 9" |  | 2 |  |  | 0
01-24901 |  | Squeegee, Rubber | AS&S | 1 | 6" | 3.95 | 3.95
|  | Stainless Steel Sheet |  | 1 | 1/16" sheet |  | 0
01-25800 |  | Sticks, Wooden Mixing | AS&S | 1 | Box of 500 | 10.75 | 10.75
|  | Switch, Electrical | Local | 2 | DPST, On-Off |  | 0
| 2AT5-2 | Tachometer | Wicks | 1 | Westach 2 1/4" 2-4 cyl 5000rpm | 102 | 102
03-50900 |  | Tailspring | AS&S | 1 | foot of 5/8" Fiberglass Rod | 33.2 | 33.2
06-03500 | TW1 | Tail Wheel, Large | AS&S | 1 | 4" x 1.5" x 5/8" solid | 23.85 | 23.85
| TW2 | Tail Wheel Bracket, Small |  | 1 | Small Tailwheel Only |  | 0
| TW3 | Tail Wheel Assy Mt Bkt |  | 1 | Small Tailwheel Only |  | 0
09-15100 |  | Tape, Dacron Surface | AS&S | 1 | 2" x 50 yd roll "peel ply" | 7.75 | 7.75
09-31400 |  | Tape, Velcro | AS&S | 2 | 8" of 1" wide, cut to 4" x 1" (4 pieces) | 5.25 | 10.5
11-03862 | RA18-10 | Terminal, Sta-Kon | AS&S | 12 | #10 hole, wire 18-22ga | 0.73 | 8.76
[5 empty] | Page Total |  | 1216.26
Part Number | Man. P/N | Description | Source | Qty | Remarks | Unit | Total
06-02900 |  | Tire and tube | AS&S | 2 | 4.10/3.50 x 5 | 24.25 | 48.5
03-40400 |  | Tubing, Aluminum, 1/4" | AS&S | 5 | 5 foot Versatube (Fuel/Pitot/Static Sys) | 0.46 | 2.3
03-32500 |  | Tubing, Aluminum, 1/2" | AS&S | 1 | 6 feet of 2024-T3, .035 wall | 27.3 | 27.3
03-33300 |  | Tubing, Aluminum, 3/4" | AS&S | 1 | 6 feet of 2024-T3, .035 wall | 39 | 39
03-36350 |  | Tubing, Aluminum, 3/4" | AS&S | 1 | 1 foot of 6061-T6, .065 wall | 2.85 | 2.85
03-34100 |  | Tubing, Aluminum, 1" | AS&S | 3 | 6 feet of 2024-T3, .035 wall | 24.6 | 73.8
03-36950 |  | Tubing, Aluminum, 1" | AS&S | 1 | 8 inches of 6061-T6, .125 wall | 5.25 | 5.25 | 12"
03-34600 |  | Tubing, Aluminum, 1.25" | AS&S | 1 | 8 inches of 2024-T3, .035 wall (Engine) | 6.13 | 6.13 | 12"
03-37550 |  | Tubing, Aluminum, 1.5" | AS&S | 1 | 6 inches of 6061-T6, .035 wall (Engine) | 3.95 | 3.95 | 12"
03-00250 |  | Tubing, Steel, 1/4" | AS&S | 1 | 9 inches of 4130, .028 wall | 6.9 | 6.9 | 12"
03-01500 |  | Tubing, Steel, 3/8" | AS&S | 1 | 5 inches of 4130, .065 wall | 3 | 3 | 12"
03-02000 |  | Tubing, Steel, 7/16" | AS&S | 1 | 1 inch of 4130, .065 wall | 3.6 | 3.6 | 12"
03-02600 |  | Tubing, Steel, 1/2" | AS&S | 1 | 4 inches of 4130, .058 wall | 2.5 | 2.5 | 12"
05-00110 |  | Tubing, Nylaflow, 3/16" | AS&S | 19 | 19 feet of 0.025" wall | 0.23 | 4.37
05-01012 |  | Tubing, Nylo-Seal, 3/8" | AS&S | 8 | 8 feet of 0.075" wall | 1.96 | 15.68
66-P |  | Tubing, Polyflo, 3/8" | AS&S | 12 | 12 feet of 0.062" wall | 0.48 | 5.76
05-01865 | CAV-110 | Valve, Fuel Drain | AS&S | 1 |  | 11.5 | 11.5
10-01637 |  | Voltmeter | AS&S | 1 | VDO 8-16 VDC, 2" | 24.5 | 24.5
|  | Wheel, Brake Kit | AS&S | 2 | Shoes, spring, cam, arm and round brake | 52.69 | 105.38
06-02500 |  | Wheel, Main Gear | AS&S | 2 | Azusalite 5" large wheel, 20psi inflation | 22 | 44
06-03440 |  | Wheel Platform | AS&S | 2 | #2259A for 5" main wheel | 6.25 | 12.5
11-01596 |  | Wire, #18 Ga | AS&S | 35 | 35 feet of MIL-W-22759/16, black | 0.29 | 10.15
11-06257 |  | Wire, #22 Ga | AS&S | 3 | 3 feet of MIL-W-22759/16, black | 0.24 | 0.72
02—3434 |  | Wood, Spruce (Longeron) | AS&S | 2 | 3/4"T x 3/4"W x 72"L | 7.2 | 14.4
02-18100 |  | Wood Block, Spruce | AS&S | 1 | 5/8" Triangular, 8" Long | 0.68 | 0.68
[5 empty] | Page Total |  | 474.72
[5 empty] | Sheet Total | USD | 5571.855
[5 empty] | Sheet Total (carried from Numbered Parts) | USD | 274.55
[5 empty] | Grand Total | USD | 5846.405

## Made parts
Part Number | Man. P/N | Description | Source | Qty | Remarks | Unit | Total
|  | Bracket, Brake Handle |  | 2 | 1" x 1" x 1/16" AL Angle |  | 0
|  | Bracket, Canopy Safety |  | 1 | 1/16" SS Sheet x 2 x 4 |  | 0
|  | Bracket, Cowl Mounting |  | 1 | 5' x .032" AL Sheet x 3/4" x 3/4" |  | 0
|  | Bracket, Baffle Mounting |  | 14 | 0.032" AL Sheet x 3/4" x 3/4" |  | 0
|  | Bulkhead, Aft Canopy |  | 1 | 0.3" White/Gold Foam |  | 0
|  | Bulkhead, Instrument Panel |  | 1 | 0.3" White/Gold Foam |  | 0
|  | Bulkhead, Seat Back |  | 1 | 0.3" White/Gold Foam |  | 0
| FS89 | Bulkhead |  | 1 | 0.3" White/Gold Foam |  | 0
| FS110 | Bulkhead |  | 1 | 0.3" White/Gold Foam |  | 0
| FS153.7 | Bulkhead |  | 1 | 0.3" White/Gold Foam |  | 0
|  | Bushing |  | 2 | 1/4" x 3/16" ID Steel Tube |  | 0
|  | Bushing, Control Stick |  | 1 | 1/4" x 3/16" ID Steel Tube x 1" |  | 0
|  | Bushing, Canopy Latch |  | 1 | 1/4" x 3/16" ID Steel Tube |  | 0
| CH6 | Cable Stop Half |  | 4 | 1/8" AL Sheet x 1" x 1" |  | 0
| C1 | Canopy Latch Handle |  | 1 | 1/8" AL Sheet |  | 0
| C2 | Canopy Latch Bracket |  | 1 | 1/8" AL Sheet |  | 0
| C3 | Canopy Latch Bracket |  | 1 | 1.5" x 2" x 1/8" AL Angle |  | 0
| CH1 | Carb Heat Box Inlet |  | 1 | 1.25" OD x .035 AL Tube x 1.3" |  | 0
| CH2 | Carb Heat Box Outlet |  | 1 | 1.25" OD x .035 AL Tube x .8" |  | 0
| CH3 | Carb Heat Muff |  | 1 | 1.5 OD x .035, 6061T6 AL Tube |  | 0
| CH4 | Carb Heat Outlet Tube |  | 1 | 1.25 OD x .035, 2024T3 AL Tube |  | 0
| CH5 | Carb Heat Asbestos Donut |  | 2 |  |  | 0
| CH5 | Carb Heat Bracket |  | 1 | 0.063 AL Sheet |  | 0
|  | Console Side |  | 2 | 0.3" White/Gold Foam |  | 0
|  | Console Top |  | 2 | 0.3" White/Gold Foam |  | 0
|  | Control Cable, Push-Pull |  | 2 |  |  | 0
| BSW4 | Control Rod w/ Bracket |  | 1 | Brake Related |  | 0
|  | Cowling, Upper Half |  | 1 |  |  | 0
|  | Cowling, Lower Half |  | 1 |  |  | 0
| CS1 | Control System Bearing |  | 1 | Phenolic |  | 0
| CS2 | Control Tube |  | 1 | 0.75" x .035w AL Tube x 6' |  | 0
| CS3 | Spacer |  | 1 |  |  | 0
| CS4 | Control System Bearing |  | 1 | Phenolic |  | 0
| CS5 | Aileron Push-Pull Tube |  | 1 | 1/2" x .058w Steel Tube x 3.4" |  | 0
| CS6 | Aileron Bearing |  | 2 | Phenolic |  | 0
| CS7 | Aileron Bearing |  | 1 | Phenolic |  | 0
| CS8 | Spacer |  | 4 | Phenolic |  | 0
| CS9 | Aileron Torque Tube |  | 2 | 1" x .035w AL Tube x 3' |  | 0
| CS10 | Aileron Hinge Insert |  | 2 | 1" Red Foam |  | 0
| CS11 | Control Brackets |  | 2 | 1/8" AL Sheet |  | 0
| CS12 | Aileron Push-Pull Tube |  | 1 | .5" x .035w AL Tube x 18.3" |  | 0
| CS13 | Elevator Push-Pull Tube |  | 1 | TBD Mtl |  | 0
| CS14 | Elevator Bearing |  | 1 | Phenolic |  | 0
| CS15 | Elevator Bearing |  | 2 | Phenolic |  | 0
| CS16 | Elevator Torque Tube |  | 1 | 1" x .035w AL Tube x 6' |  | 0
| CS17 | Control Brackets |  | 2 | 1/8" AL Sheet |  | 0
| CS18 | Elevator Centre Hinge Support |  | 4 | 1" Red Foam |  | 0
| CS19 | Outboard Elevator Hinge Insert |  | 2 | 1/4" Plywood |  | 0
| CS20 | Rudder Pedal Bracket |  | 2 | 1.5" x 2" x .125 AL Angle |  | 0
| CS21 | Rudder Vertical Control Tube |  | 1 | 1/2" x 0.035w AL Tube x 26" |  | 0
| CS22 | Rudder Vertical Tube Up Attach |  | 1 | 7/16" x 0.063w Steel Tube x 1" |  | 0
| CS23 | Rudder Control System Bearing |  | 2 | Phenolic |  | 0
| CS24 | Tail Wheel Steering Bracket |  | 1 | Part of TW5 On Large Tailwheel |  | 0
| CSA1 | Control Stick |  | 1 |  |  | 0
| CSA2 | Control Stick Coupling |  | 1 |  |  | 0
| CSA3 | Aileron Control Tube |  | 1 |  |  | 0
| CSA4 | Aileron Control Tube |  | 1 |  |  | 0
| CSA5 | Aileron Control Tube |  | 1 |  |  | 0
| CSA6 | Elevator Control Tube |  | 1 |  |  | 0
| CSA7 | Elevator Control Tube |  | 1 |  |  | 0
| CSA8 | Elevator Control Tube |  | 1 |  |  | 0
| CSA9 | Rudder Pedal |  | 2 |  |  | 0
| CSA10 | Rudder Vert Tube Lower Attach |  | 1 |  |  | 0
| CSM1 | Bushing, Aileron/Elevator |  | 4 | Cut From CSM1 Stock |  | 0
| CSM2 | Bushing, Aileron |  | 4 |  |  | 0
| CSM3 | Stud, Aileron |  | 4 |  |  | 0
| CSM4 | Bushing, Control Brackets |  | 5 |  |  | 0
| CSM5 | Stud, Elevator |  | 2 |  |  | 0
| CSM6 | Bushing |  | 4 |  |  | 0
| CSM7 | Bushing Mount |  | 2 |  |  | 0
| EB1 | Engine Baffle |  | 1 | 0.032 AL Sheet |  | 0
| EB2 | Engine Baffle |  | 1 | 0.032 AL Sheet |  | 0
| EB3 | Engine Baffle |  | 1 | 0.032 AL Sheet |  | 0
| EB4 | Engine Baffle |  | 1 | 0.032 AL Sheet |  | 0
| ES1 | Prop Extension (Hub) |  | 1 |  |  | 0
| ES2 | Engine Mount Plate |  | 1 | 1/4" Aluminum Sheet |  | 0
| ES2 | Engine Mount Plate |  | 1 | Phenolic |  | 0
| ES3 | Engine Mount Brackets |  | 6 | 1/4" AL Sheet |  | 0
| ES4 | Engine Rubber Shock Mount |  | 6 | Continental #22387 |  | 0
| ES5 | Spacer, Steel, Eng Spport Bracket |  | 3 | 3/8 OD x 1/4 ID x 1.5" 4130 |  | 0
| ES6 | Engine Lower Support Bracket |  | 1 | 1.5" x 2" x .125 AL Angle |  | 0
| ES6 | Propeller Facing Plate |  | 1 | 1/4" AL Sheet |  | 0
| ES7 | Spacer |  | 4 | 1/4" AL Sheet |  | 0
| ESM1 | Shock Mount |  | 3 |  |  | 0
| ESM1-1 | Shock Mount Spacer |  | 3 |  |  | 0
| K-1000-3 | Nut Plate |  | 25 |  | 0.58 | 14.5
| LG4 | Wheel Pant Reinforcement |  | 4 | 1/4" Plywood |  | 0
| LG5 | Cable Guard |  | 2 | 0.032 Al Sheet |  | 0
| LG10 | Wheel Pant Core |  | 2 | Blue Foam |  | 0
| LG11&12 | Wheel Pant Cover |  | 4 | 0.3" White/Gold Foam |  | 0
| LG13 | Wheel Spacer |  | 4 | 5/8" x .065w 6061T6 Al Tube |  | 0
| LG14 | Wheel Spacer |  | 4 | 7/8" x .125w 6061T6 Al Tube |  | 0
| LG15 | Axle |  | 2 |  |  | 0
| LG16 | Wheel Spacer |  | 4 | 1/4" x 3/16" ID Steel Tube |  | 0
|  | Exhaust Pipes |  | 2 |  |  | 0
|  | Firewall |  | 1 | 1/4" Plywood |  | 0
|  | Firewall Brace |  | 2 | 0.3" White/Gold Foam |  | 0
|  | Forward Cockpit Cover |  | 1 | 0.3" White/Gold Foam |  | 0
|  | Fuel Filler Neck w/ Cap |  | 1 | 1 pint plastic bottle |  | 0
|  | Fuel Tank |  | 1 | 0.3" White/Gold Foam |  | 0
|  | Fuselage, left |  | 1 | 1" Orange or Green Urethane foam |  | 0
|  | Fuselage, right |  | 1 | 1" Orange or Green Urethane foam |  | 0
|  | Fuselage, top |  | 1 | 1" Orange or Green Urethane foam |  | 0
|  | Fuselage, bottom |  | 1 | 1" Orange or Green Urethane foam |  | 0
| FC1 | Fuselage joiner |  | 8 | 0.063" 2024-T3 AL |  | 0
|  | Hot Wire Template, Aileron |  | 2 | Inboard, Masonite |  | 0
|  | Hot Wire Template, Aileron |  | 2 | Outboard, Masonite |  | 0
|  | Hot Wire Template, Canard |  | 1 | BL10, Masonite |  | 0
|  | Hot Wire Template, Canard |  | 1 | BL49, Masonite |  | 0
|  | Hot Wire Template, Canard |  | 1 | BL88, Masonite |  | 0
Part Number | Man. P/N | Description | Source | Qty | Remarks | Unit | Total
|  | Hot Wire Template, Elevator |  | 1 | BL10, Masonite |  | 0
|  | Hot Wire Template, Elevator |  | 1 | BL49, Masonite |  | 0
|  | Hot Wire Template, Elevator |  | 2 | BL88, Masonite |  | 0
|  | Hot Wire Template, Rudder |  | 2 | Masonite |  | 0
|  | Hot Wire Template, VStab |  | 1 | Root, Masonite |  | 0
|  | Hot Wire Template, VStab |  | 1 | Tip, Masonite |  | 0
|  | Hot Wire Template, Wing |  | 1 | BL00, Masonite |  | 0
|  | Hot Wire Template, Wing |  | 1 | BL52 Inboard, Masonite |  | 0
|  | Hot Wire Template, Wing |  | 1 | BL52 Outboard, Masonite |  | 0
|  | Hot Wire Template, Wing |  | 1 | BL100, Masonite |  | 0
|  | Housing, Brake Cable |  | 2 | .75" x .049w Steel Tube |  | 0
|  | Instrument Panel, Main |  | 1 | 0.3" White/Gold Foam |  | 0
|  | Instrument Panel, Small |  | 1 | 0.3" White/Gold Foam |  | 0
|  | Main Wing Cover, Fwd |  | 1 | 0.3" White/Gold Foam |  | 0
|  | Main Wing Cover, Aft |  | 1 | 0.3" White/Gold Foam |  | 0
|  | Plate, Brake Pulley |  | 2 | .063" AL Sheet, 1" x 1" |  | 0
|  | Plate, Brake Spring |  | 2 | .032" AL Sheet x 1" Disk |  | 0
|  | Plate, Fuel Drain |  | 1 | .25" AL Sheet, 1" x 1" |  | 0
|  | Plate, Shoulder Harness |  | 2 | 3/16" Mild Steel, 1" x 1" |  | 0
| FC2 | Rudder joiner |  | 2 | 0.063" 2024-T3 AL |  | 0
|  | Side Console |  | 2 | 0.3" White/Gold Foam |  | 0
|  | Spacer, Steel (Control Stick) |  | 2 | 1/4" x 3/16" ID Steel Tube x .1" |  | 0
|  | Spacer, Steel (Rudder Pedal) |  | 6 | 1/4" x 3/16" ID Steel Tube x .1" |  | 0
|  | Spacer, Steel (Canopy) |  | 1 | 1/4" x 3/16" ID Steel Tube |  | 0
|  | Stiffener, Right Canopy, Long |  | 1 | 0.3" White/Gold Foam |  | 0
|  | Stiffener, Left Canopy, Medium |  | 1 | 0.3" White/Gold Foam |  | 0
|  | Stiffener, Firewall, Short |  | 1 | 0.3" White/Gold Foam |  | 0
|  | Tailspring Support |  | 1 | 1" Red Foam |  | 0
|  | Template, Aileron Rigging |  | 1 | Plywood |  | 0
|  | Template, Elevator Rigging |  | 1 | Plywood |  | 0
|  | Template, Rudder Rigging |  | 1 | Plywood |  | 0
Part Number | Man. P/N | Description | Source | Qty | Remarks | Unit | Total
|  | Template, Canard Jig BL10 |  | 2 | Plywood |  | 0
|  | Template, Canard Jig BL49 |  | 2 | Plywood |  | 0
|  | Template, Canard Jig BL88 |  | 2 | Plywood |  | 0
|  | Template, Wing Jig BL00 |  | 2 | Plywood |  | 0
|  | Template, Wing Jig BL52 |  | 2 | Plywood |  | 0
|  | Template, Wing Jig BL100 |  | 2 | Plywood |  | 0
| BSW2 | Tire Scrubber |  | 2 | Brake Related |  | 0
|  | Vertical Fin Reinforcement |  | 1 | 1" Red Foam |  | 0
Leon's part list |  | approx US$450.00
Phenolic parts CS-23's, CS-7, CS-14, CS-1, CS-4, CS-6's, CS-15's, and LS-1 equivalents on request.
Aluminium parts C-1, C-2, CS-17's, CS-11's - ES-3's on request (for Onan engine).
CNC cut .063" 4130 parts - probably finish welded but may consider a "u-weld it" set.
CSA-1, CSA-2, CSA-3, CSA-4, CSA-5, CSA-6, CSA-7, CSA-8, CSA-9's, CSA-10, BSW-2's, BSW-3, BSW-4, TW-3 (modified), CS-24 (on request)
Machined aluminium parts CS-1's, CSM-1, CSM-2's, and CSM-7's
Misc small parts such as bushings for CSA-1, CS-22, canopy pins, FC-1 and FC-2 (on request)